## Sheet1
Energy Costs Comparison
Energy cost/unit | X | Heat Load |  | X | 100000 | Total
Energy content |  | System efficiency |  |  |  | Cost
Wood Pellets
250 | X | 75 |  | X | 100000 | 1456.8765
19800 |  | 65
Electricity
0.089 | X | 75 |  | X | 100000 | 1854.1667
3.6 |  | 100
Oil
0.8 | X | 75 |  | X | 100000 | 2094.2408
38.2 |  | 75
Propane
0.77 | X | 75 |  | X | 100000 | 2536.2319
25.3 |  | 90
Natural Gas
1.672 | X | 75 |  | X | 100000 | 3715.5556
37.5 |  | 90
Heat Pump
0.089 | X | 75 |  | X | 100000 | 927.0833
3.6 |  | 200
Hardwood
300 | X | 75 |  | X | 100000 | 1225.4902
30600 |  | 60
Typical Annual Heating Loads in Gigajoules (G)
for Various Housing Types in Canadian Cities
| Old |  | New |  | New Semi- | New
City | Detached |  | Detached |  | Detached | Townhouse
Ottawa | 110 |  | 75 |  | 55 | 40
Montreal | 110 |  | 80 |  | 60 | 45
Toronto | 95 |  | 65 |  | 45 | 35
Victoria/Vancouver | 85 |  | 60 |  | 45 | 30
Quebec | 115 |  | 85 |  | 65 | 50
Halifax | 100 |  | 75 |  | 55 | 40
St. John's | 120 |  | 85 |  | 60 | 45
Energy Content of Various Fuels
Fuel | Energy Content |  |  | Your Local Price
Oil | 38.2 MJ/litre |  |  | 0.8 | /litre
Electricity | 3.6 MJ/kWh |  |  | 0.089 | /kWh
Natural Gas | 37.5 MJ/m3 |  |  | 1.672 | /m3
Propane | 25.3 MJ/litre |  |  | 0.77 | /litre
Hardwood | 30600 MJ/cord |  |  | 300 | /cord
Softwood | 18700 MJ/litre |  |  |  | /cord
Mixed Hardwood | 25000 MJ/cord |  |  |  | /cord
Wood Pellets | 19800 MJ/tonne |  |  | 250 | /tonne
Typical Seasonal Heating System Efficiencies
Fuel | Type of System |  |  |  | % Efficiency
Oil | Conventional Burner |  |  |  | 60
| Retention Head Burner |  |  |  | 70-78
| Advanced Mid-Efficiency Furnace |  |  |  | 83-89
Electricity | Central Furnace or Baseboard |  |  |  | 95-100
| Heat Pump/Geothermal |  |  |  | 100-450
Natural Gas | Central Furnace - conventional |  |  |  | 55-65
| - powered exhaust |  |  |  | 75-82
| - condensing |  |  |  | 88-96
Propane | Central Furnace - conventional |  |  |  | 55-65
| - powered exhaust |  |  |  | 76-83
| - condensing |  |  |  | 85-93
Wood | Central Furnace |  |  |  | 45-55
| Conventional Stove (properly located) |  |  |  | 55-70
| "High Tech" Stove (properly located) |  |  |  | 70-80
Wood Pellets | Pellet Stove |  |  |  | 55-80